## PCB_Project
Comment | Description | Designator | Footprint | LibRef | Quantity
100nF 50V | CAP 100nF 50V -20% to +80% 0603 (1608 Metric) Thickness 1mm SMD | C1, C2, C4, C6 | CAPC0603(1608)100_M | CMP-1035-02594-1 | 4
4.7uF |  | C3 | CAPC1608X87X35NL15T15 | CMP-2006-03238-1 | 1
C1608X5R1A106K080AC | Chip Capacitor, 10 uF, +/- 10%, 10 V, -55 to 85 degC, 0603 (1608 Metric), RoHS, Tape and Reel | C5, C10, C11, C12, C13, C14, C15, C16, C17, C18 | CAPC1608X90X20LL10 | CMP-2000-04979-1 | 10
2.2uF 10V |  | C7 | CAPC1608X90X35ML10T15 | CMP-2006-02836-1 | 1
10nF 50V | Chip Capacitor, 10 nF, +/- 10%, 50 V, -55 to 125 degC, 0603 (1608 Metric), RoHS, Tape and Reel | C8 | CAPC1608X90X40ML10T20 | CMP-2100-03600-1 | 1
1uF 10V |  | C9 | CAPC1608X90X35ML15T15 | CMP-2006-02287-1 | 1
LP T67F-P1R2-35-1-20-R18-Z | SMD LED | D1, D2, D3, D4, D5, D6, D7, D8, D9, D10 | LP T67F-P1R2-35-1-20-R18-Z | LP T67F-P1R2-35-1-20-R18-Z | 10
ASP-134488-01 |  | J1 | *SAMTEC_ASP-134488-01_ASP-134488-01(PRIMARY) | ASP-134488-01 | 1
NHD-C0216CZ-FSW-FBW-3V3 | Character LCD Display Module Transflective 5 x 8 Dots FSTN - Film Super-Twisted Nematic LED - White Serial 41.40mm x 24.30mm x 4.00mm | J2 | *LCD_NHD-C0216CZ-FSW-FBW-3V3_NHD-C0216CZ-FSW-FBW-3V3(PRIMARY) | NHD-C0216CZ-FSW-FBW-3V3 | 1
181-015-213R561 | 15 Position D-Sub, High Density Receptacle, Female Sockets Connector | J3, J4, J5, J6 | *NORCOMP_181-015-213R561 | 181-015-213R561 | 4
61303221021 | THT Angled Pin Header WR-PHD, Pitch 2.54 mm, Dual Row, 32 pins | J7 | 61303221021 | CMP-1502-01123-1 | 1
M2018EA2A13 | SWITCH TOGGLE SPDT 6A 125V | J8 | M2018EA2A13 | M2018EA2A13 | 1
TSW-103-07-L-S | 0.025" SQ Post Header, Through-hole, Vertical, -55 to 125 degC, 2.54 mm Pitch, 3-Pin, Male, RoHS | P1 | SMTC-TSW-103-07-X-S | CMP-1024-00334-1 | 1
TSW-102-07-S-S | Male Header, Pitch 2.54 mm, 1 x 2 Position, Height 8.38 mm, Tail Length 2.54 mm, -55 to 125 degC, RoHS, Bulk | P2, P3, P5, P6, P8 | SMTC-TSW-102-07-S-S | CMP-1681-00004-4 | 5
TSW-104-08-G-S | 0.025" SQ Post Header, Through-hole, Vertical, -55 to 125 degC, 2.54 mm Pitch, 4-Pin, Male, RoHS | P4 | SMTC-TSW-104-08-X-S | CMP-1024-00357-1 | 1
TSW-105-07-G-D | Post Terminal Strip Assembly, Pitch 2.54 mm, 2 x 5 Position, Height 8.58 mm, Tail Length 2.54 mm, -55 to 125 degC, RoHS, Bulk | P7 | SMTC-TSW-105-07-G-D_V | CMP-2000-07330-1 | 1
TSW-106-07-L-S | 0.025" SQ Post Header, Through-hole, Vertical, -55 to 125 degC, 2.54 mm Pitch, 6-Pin, Male, RoHS | P9 | SMTC-TSW-106-07-X-S | CMP-1024-00386-1 | 1
200k |  | R1 | RESC1608X55X30LL15T15 | CMP-2000-00743-1 | 1
1k |  | R2, R3, R47, R48 | RESC1608X55X30LL20T20 | CMP-2000-00873-1 | 4
4.7k |  | R4 | RESC1608X55X30LL15T15 | CMP-2000-00522-1 | 1
Res3 | Resistor | R5, R6, R7, R8, R9, R10, R11, R12, R13, R14, R15, R17, R18, R19, R20, R21, R22, R23, R24, R25, R26, R27, R28, R29, R30, R31, R32, R33, R34, R35, R36, R37, R38, R39, R40, R41, R42, R43, R45, R46, R49, R50, R51, R52, R53, R54, R55, R56, R57, R58 | J1-0603 | Res3 | 50
EG1218 | Slide Switch SPDT Through Hole | S1, S2, S3, S4, S5, S6, S7, S8, S9, S10 | *EG1218_EG1218(PRIMARY) | EG1218 | 10
430181038816 | Tactile Switch SPST-NO Top Actuated Surface Mount | S11 | *430181038816 | 430181038816 | 1
BME280 | Humidity Temperature Sensor 0 ~ 100% RH IÂ²C, SPI Â±3% 1s Surface Mount | U1 | *PSON65P250X250X100-8N | BME280 | 1
MAX30102EFD+ | Oximeter/Heart Rate Sensor IÂ²C Output | U2 | MAX30201 | MAX30102EFD+ | 1
PCA9306DCUR | Dual Bi-Directional I2C-Bus and SMBus Voltage Level-Translator, 0 to 5.5 V, -40 to 85 degC, 8-pin US8 (DCU), Green (RoHS & no Sb/Br) | U3 | DCU0008A_M | CMP-0314-00419-2 | 1
LP2985-18DBVR | Single Output Low Noise LDO, 150 mA, Fixed 1.8 V Output, 1.5% Tolerance, 2.2 to 16 V Input, Low IQ, 5-Pin SOT-23 (DBV), -40 to 125 degC, Green (RoHS & no Sb/Br), Tape and Reel | U4 | DBV0005A_M | CMP-0758-00065-2 | 1
LIS3LV02DLTR | ACCELEROMETER 2-6G I2C/SPI 16LGA | U5 | LGA-16_4P4X7P5X1 | LIS3LV02DLTR | 1
AD7490BRUZ |  | U6 | *SOP65P640X120-28N | AD7490BRUZ | 1
Part Number: BC817-25-7-F | NPN Transistor | U7, U8, U9, U10, U11, U12, U13, U14, U15, U16 | *SOT23 | BC817-25-7-F | 10
NCP1117LPST50T3G | Linear Voltage Regulator IC 1 Output 1A SOT-223 | U17 | SOT230P700X180-4N | NCP1117LPST50T3G | 1