## PCB_Project
Designator | Comment | Description | Quantity | Footprint
C1, C2, C4, C6 | 100nF 50V | CAP 100nF 50V -20% to +80% 0603 (1608 Metric) Thickness 1mm SMD | 4 | CAPC0603(1608)100_M
C3 | 4.7uF | CAP 4.7uF 0603 | 1 | CAPC1608X87X35NL15T15
C5 | 10uF | Chip Capacitor, 10 uF, +/- 10%, 10 V, -55 to 85 degC, 0603 (1608 Metric), RoHS, Tape and Reel | 1 | CAPC1608X90X20LL10
C7 | 2.2uF 10V | CAP CER 2.2uF 10V 0603 | 1 | CAPC1608X90X35ML10T15
C8 | 10nF 50V | Chip Capacitor, 10 nF, +/- 10%, 50 V, -55 to 125 degC, 0603 (1608 Metric), RoHS, Tape and Reel | 1 | CAPC1608X90X40ML10T20
C9 | 1uF 10V | CAP CER 1uF 10V 0603 | 1 | CAPC1608X90X35ML15T15
C10, C11, C12, C13, C14, C15, C16, C17, C18 | C1608X5R1A106K080AC | Chip Capacitor, 10 uF, +/- 10%, 10 V, -55 to 85 degC, 0603 (1608 Metric), RoHS, Tape and Reel | 9 | CAPC1608X90X20LL10
D1, D2, D3, D4, D5, D6, D7, D8, D9, D10 | LP T67F-P1R2-35-1-20-R18-Z | SMD LED | 10 | LP T67F-P1R2-35-1-20-R18-Z
J1 | ASP-134488-01 | FMC HPC Connector | 1 | *SAMTEC_ASP-134488-01_ASP-134488-01(PRIMARY)
J2 | NHD-C0216CZ-FSW-FBW-3V3 | Character LCD Display Module Transflective 5 x 8 Dots FSTN - Film Super-Twisted Nematic LED - White Serial 41.40mm x 24.30mm x 4.00mm | 1 | *LCD_NHD-C0216CZ-FSW-FBW-3V3_NHD-C0216CZ-FSW-FBW-3V3(PRIMARY)
J3, J4, J5, J6 | 181-015-213R561 | 15 Position D-Sub, High Density Receptacle, Female Sockets Connector | 4 | *NORCOMP_181-015-213R561
J7 | 61303221021 | THT Angled Pin Header WR-PHD, Pitch 2.54 mm, Dual Row, 32 pins | 1 | 61303221021
J8 | M2018EA2A13 | SWITCH TOGGLE SPDT 6A 125V | 1 | M2018EA2A13
P1 | TSW-103-07-L-S | 0.025" SQ Post Header, Through-hole, Vertical, -55 to 125 degC, 2.54 mm Pitch, 3-Pin, Male, RoHS | 1 | SMTC-TSW-103-07-X-S
P2, P3, P5, P6, P8 | TSW-102-07-S-S | Male Header, Pitch 2.54 mm, 1 x 2 Position, Height 8.38 mm, Tail Length 2.54 mm, -55 to 125 degC, RoHS, Bulk | 5 | SMTC-TSW-102-07-S-S
P4 | TSW-104-08-G-S | 0.025" SQ Post Header, Through-hole, Vertical, -55 to 125 degC, 2.54 mm Pitch, 4-Pin, Male, RoHS | 1 | SMTC-TSW-104-08-X-S
P7 | TSW-105-07-G-D | Post Terminal Strip Assembly, Pitch 2.54 mm, 2 x 5 Position, Height 8.58 mm, Tail Length 2.54 mm, -55 to 125 degC, RoHS, Bulk | 1 | SMTC-TSW-105-07-G-D_V
P9 | TSW-106-07-L-S | 0.025" SQ Post Header, Through-hole, Vertical, -55 to 125 degC, 2.54 mm Pitch, 6-Pin, Male, RoHS | 1 | SMTC-TSW-106-07-X-S
R1 | 200k |  | 1 | RESC1608X55X30LL15T15
R2, R3, R47, R48 | 1k |  | 4 | RESC1608X55X30LL20T20
R4 | 4.7k |  | 1 | RESC1608X55X30LL15T15
R5, R6, R7, R8, R9, R10, R11, R12, R13, R14, R15, R17, R18, R19, R20, R21, R22, R23, R24, R25, R26, R27, R28, R29, R30, R31, R32, R33, R34, R35, R36, R37, R38, R39, R40, R41, R42, R43, R45, R46, R49, R50, R51, R52, R53, R54, R55, R56, R57, R58 | Res3 | Resistor | 50 | J1-0603
S1, S2, S3, S4, S5, S6, S7, S8, S9, S10 | EG1218 | Slide Switch SPDT Through Hole | 10 | *EG1218_EG1218(PRIMARY)
S11 | 430181038816 | Tactile Switch SPST-NO Top Actuated Surface Mount | 1 | *430181038816
U1 | BME280 | Humidity Temperature Sensor 0 ~ 100% RH IÂ²C, SPI Â±3% 1s Surface Mount | 1 | *PSON65P250X250X100-8N
U2 | MAX30102EFD+ | Oximeter/Heart Rate Sensor IÂ²C Output | 1 | MAX30201
U3 | PCA9306DCUR | Dual Bi-Directional I2C-Bus and SMBus Voltage Level-Translator, 0 to 5.5 V, -40 to 85 degC, 8-pin US8 (DCU), Green (RoHS & no Sb/Br) | 1 | DCU0008A_M
U4 | LP2985-18DBVR | Single Output Low Noise LDO, 150 mA, Fixed 1.8 V Output, 1.5% Tolerance, 2.2 to 16 V Input, Low IQ, 5-Pin SOT-23 (DBV), -40 to 125 degC, Green (RoHS & no Sb/Br), Tape and Reel | 1 | DBV0005A_M
U5 | LIS3LV02DLTR | ACCELEROMETER 2-6G I2C/SPI 16LGA | 1 | LGA-16_4P4X7P5X1
U6 | AD7490BRUZ | 16-Channel, 1 MSPS, 12-Bit ADC with Sequencer in 28-Lead TSSOP | 1 | *SOP65P640X120-28N
U7, U8, U9, U10, U11, U12, U13, U14, U15, U16 | BC817-25-7-F | NPN Transistor | 10 | *SOT23
U17 | NCP1117LPST50T3G | Linear Voltage Regulator IC 1 Output 1A SOT-223 | 1 | SOT230P700X180-4N